## Planets
name | type | mass_1024kg | diameter_km | density_kg_m3 | gravity_m_s2 | escape_vel_km_s | rotation_period_hr | day_len_hr | distance_from_sun_106_km | perihelion_106 km | aphelion_106 km | orbital_period_days | orbital_velocity_km_s | orbital_inclination_degrees | orbital_eccentricity | obliquity_to_orbit_degrees | mean_temp_c | surface_pressure_bars | nbr_moons | rings | magnetic_field | equatorial_radius_km | mean_radius_km | V(1,0) (mag) | geometric_albedo | atmospheric_mass_kg | H2 | He | H2O | CH4 | NH3 | CO2 | N2 | O2 | Ar | NaCl
Mercury | planet | 0.33 | 4879 | 5427 | 3.7 | 4.3 | 1407.6 | 4222.6 | 57.9 | 46 | 69.8 | 88 | 47.4 | 7 | 0.205 | 0.034 | 167 | 1e-14 | 0 | No | Yes | 2440.53 | 2439.4 | -0.6 | 0.106 | 1000 | 0.22 | 0.06 | 0 | 0 | 0 | 0 | 0 | 0.42 | 0 | 0.22
Venus | planet | 4.87 | 12104 | 5243 | 8.9 | 10.4 | -5832.5 | 2802 | 108.2 | 107.5 | 108.9 | 224.7 | 35 | 3.4 | 0.007 | 177.4 | 464 | 92 | 0 | No | No | 6051.8 | 6051.8 | -4.47 | 0.65 | 4.8e+20 | 0 | 2e-05 | 2e-05 | 0 | 0 | 0.965 | 0.035 | 0 | 7e-05 | 0
Earth | planet | 5.97 | 12756 | 5514 | 9.8 | 11.2 | 23.9 | 24 | 149.6 | 147.1 | 152.1 | 365.2 | 29.8 | 0 | 0.017 | 23.4 | 15 | 1.014 | 1 | No | Yes | 6378.1366 | 6371.0084 | -3.86 | 0.367 | 1.4e+21 | 0 | 0 | 0.04 | 0 | 0 | 0.0003 | 0.781 | 0.209 | 0.0093 | 0
Moon | moon | 0.073 | 3475 | 3340 | 1.6 | 2.4 | 655.7 | 708.7 | 149.6 | 147.1 | 152.1 | 27.3 | 1 | 5.1 | 0.055 | 6.7 | -20 | 3e-15 | 0 | No | No | 1737.5 | 1737.4 | -0.08 | 0.12 | 100000 | 0 | 0.29 | 0 | 0 | 0 | 0 | 0 | 0 | 0.7 | 0.01
Mars | planet | 0.642 | 6792 | 3933 | 3.7 | 5 | 24.6 | 24.7 | 227.9 | 206.6 | 249.2 | 687 | 24.1 | 1.9 | 0.094 | 25.2 | -65 | 0.01 | 2 | No | No | 3396.19 | 3389.5 | -1.52 | 0.15 | 25000000000000000 | 0 | 0 | 3e-05 | 0 | 0 | 0.953 | 0.027 | 0.0013 | 0.016 | 0
Jupiter | planet | 1898 | 142984 | 1326 | 23.1 | 59.5 | 9.9 | 9.9 | 778.6 | 740.5 | 816.6 | 4331 | 13.1 | 1.3 | 0.049 | 3.1 | -110 | 2 | 79 | Yes | Yes | 71492 | 69911 | -9.4 | 0.52 | 1.9e+27 | 0.9 | 0.1 | 0 | 0.0024 | 0.0002 | 0 | 0 | 0 | 0 | 0
Saturn | planet | 568 | 120536 | 687 | 9 | 35.5 | 10.7 | 10.7 | 1433.5 | 1352.6 | 1514.5 | 10747 | 9.7 | 2.5 | 0.057 | 26.7 | -140 | 1000 | 82 | Yes | Yes | 60268 | 58232 | -8.88 | 0.47 | 5.4e+26 | 0.96 | 0.04 | 0 | 0.002 | 0.0002 | 0 | 0 | 0 | 0 | 0
Titan | moon | 0.126 | 5149.4 | 1882 | 1.4 | 2.6 | 382 | 382 | 1433.5 | 1352.6 | 1514.5 | 16 | 5.6 | 0.3 | 0.029 | 0.32 | -179 | 1.6 | 0 | No | No | 2574.7 | 2574.7 | -8.1 | 0.21 | 9.1e+18 | 0.002 | 0 | 0 | 0.03 | 0 | 0 | 0.82 | 0 | 0.12 | 0
Uranus | planet | 86.8 | 51118 | 1271 | 8.7 | 21.3 | -17.2 | 17.2 | 2872.5 | 2741.3 | 3003.6 | 30589 | 6.8 | 0.8 | 0.046 | 97.8 | -195 | 1000 | 27 | Yes | Yes | 25559 | 25362 | -7.19 | 0.51 | 8.6e+25 | 0.85 | 0.15 | 0 | 0 | 0 | 0 | 0 | 0 | 0 | 0
Neptune | planet | 102 | 49528 | 1638 | 11 | 23.5 | 16.1 | 16.1 | 4495.1 | 4444.5 | 4545.7 | 59800 | 5.4 | 1.8 | 0.011 | 28.3 | -200 | 1000 | 14 | Yes | Yes | 24764 | 24622 | -6.87 | 0.41 | 1e+26 | 0.85 | 0.15 | 0 | 3e-05 | 0 | 0 | 0 | 0 | 0 | 0
Pluto | dwarf | 0.0146 | 2370 | 2095 | 0.7 | 1.3 | -153.3 | 153.3 | 5906.4 | 4436.8 | 7375.9 | 90560 | 4.7 | 17.2 | 0.244 | 122.5 | -225 | 1e-05 | 5 | No | No | 1188.3 | 1188.3 | -1 | 0.3 | 130000000000000 | 0 | 0 | 0 | 0.02 | 0 | 0.08 | 0.9 | 0 | 0 | 0

## atmospheres
body | atmospheric_mass_kg | H2 | He | H2O | CH4 | NH3 | CO2 | N2 | O2 | Ar | NaCl
Mercury | 1000 | 0.22 | 0.06 | 0 | 0 | 0 | 0 | 0 | 0.42 | 0 | 0.22
Venus | 4.8e+20 | 0 | 2e-05 | 2e-05 | 0 | 0 | 0.965 | 0.035 | 0 | 7e-05 | 0
Earth | 1.4e+21 | 0 | 0 | 0-0.04 | 0 | 0 | 0.0003 | 0.781 | 0.209 | 0.0093 | 0
Moon | 100000 | 0 | 0.29 | 0 | 0 | 0 | 0 | 0 | 0 | 0.7 | 0.01
Mars | 25000000000000000 | 0 |  | 3e-05 | 0 | 0 | 0.953 | 0.027 | 0.0013 | 0.016 | 0
Jupiter | 1.9e+27 | 0.9 | 0.1 | 0 | 0.0024 | 0.0002 | 0 | 0 | 0 | 0 | 0
Saturn | 5.4e+26 | 0.96 | 0.04 | 0 | 0.002 | 0.0002 | 0 | 0 | 0 | 0 | 0
Uranus | 8.6e+25 | 0.85 | 0.15 | 0 | 0 | 0 | 0 | 0 | 0 | 0 | 0
Neptune | 1e+26 | 0.85 | 0.15 | 0 | 3e-05 | 0 | 0 | 0 | 0 | 0 | 0
Titan | 9.1e+18 | 0.002 | 0 | 0 | 0.03 | 0 | 0 | 0.82 | 0 | 0.12 | 0
Pluto | 130000000000000 | 0 | 0 | 0 | 0.02 | 0 | 0.08 | 0.9 | 0 | 0 | 0

## moons
name | GM_km3_sec2 | mean_radius_km | mean_density_g_cm3 | magnitude_V0_or_R | geometric_albedo | planetary_system
Moon | 4902.801±0.001 | 1737.5±0.1 | 3.344±0.005 | -12.74 | 0.12 | Earth
Phobos | 0.0007112±0.0000010 | 11.1±0.15 | 1.872±0.076 | 11.4±0.2 | 0.071±0.012 | Mars
Deimos | 0.0000985±0.0000024 | 6.2±0.18 | 1.471±0.166 | 12.45±0.05 | 0.068±0.007 | Mars
Io | 5959.916±0.012 | 1821.6±0.5 | 3.528±0.006 | 5.02±0.03 | 0.63±0.02 | Jupiter
Europa | 3202.739±0.009 | 1560.8±0.5 | 3.013±0.005 | 5.29±0.02 | 0.67±0.03 | Jupiter
Ganymede | 9887.834±0.017 | 2631.2±1.7 | 1.942±0.005 | 4.61±0.03 | 0.43±0.02 | Jupiter
Callisto | 7179.289±0.013 | 2410.3±1.5 | 1.834±0.004 | 5.65±0.10 | 0.17±0.02 | Jupiter
Amalthea | 0.138±0.030 | 83.45±2.4 | 0.849±0.199 | 14.1±0.2 | 0.090±0.005 | Jupiter
Himalia | 0.45 | 85 | 2.6 | 14.2R | 0.04 | Jupiter
Elara | 0.058 | 43 | 2.6 | 16.0R | 0.04 | Jupiter
Pasiphae | 0.02 | 30 | 2.6 | 16.8R | 0.04 | Jupiter
Sinope | 0.005 | 19 | 2.6 | 18.2R | 0.04 | Jupiter
Lysithea | 0.0042 | 18 | 2.6 | 18.1R | 0.04 | Jupiter
Carme | 0.0088 | 23 | 2.6 | 18.1R | 0.04 | Jupiter
Ananke | 0.002 | 14 | 2.6 | 19.1R | 0.04 | Jupiter
Leda | 0.00073 | 10 | 2.6 | 19.2R | 0.04 | Jupiter
Thebe | 0.1 | 49.3±2.0 | 3 | 16 | 0.047±0.003 | Jupiter
Adrastea | 0.0005 | 8.2±2.0 | 3 | 18.7 | 0.1±0.045 | Jupiter
Metis | 0.008 | 21.5±2.0 | 3 | 17.5 | 0.061±0.003 | Jupiter
Callirrhoe | 5.8e-05 | 4.3 | 2.6 | 20.8R | 0.04 | Jupiter
Themisto | 4.6e-05 | 4 | 2.6 | 21.0R | 0.04 | Jupiter
Megaclite | 1.4e-05 | 2.7 | 2.6 | 21.7R | 0.04 | Jupiter
Taygete | 1.1e-05 | 2.5 | 2.6 | 21.9R | 0.04 | Jupiter
Chaldene | 5e-06 | 1.9 | 2.6 | 22.5R | 0.04 | Jupiter
Harpalyke | 8e-06 | 2.2 | 2.6 | 22.2R | 0.04 | Jupiter
Kalyke | 1.3e-05 | 2.6 | 2.6 | 21.8R | 0.04 | Jupiter
Iocaste | 1.3e-05 | 2.6 | 2.6 | 21.8R | 0.04 | Jupiter
Erinome | 3e-06 | 1.6 | 2.6 | 22.8R | 0.04 | Jupiter
Isonoe | 5e-06 | 1.9 | 2.6 | 22.5R | 0.04 | Jupiter
Praxidike | 2.9e-05 | 3.4 | 2.6 | 21.2R | 0.04 | Jupiter
Autonoe | 6e-06 | 2 | 2.6 | 22.0R | 0.04 | Jupiter
Thyone | 6e-06 | 2 | 2.6 | 22.3R | 0.04 | Jupiter
Hermippe | 6e-06 | 2 | 2.6 | 22.1R | 0.04 | Jupiter
Aitne | 3e-06 | 1.5 | 2.6 | 22.7R | 0.04 | Jupiter
Eurydome | 3e-06 | 1.5 | 2.6 | 22.7R | 0.04 | Jupiter
Euanthe | 3e-06 | 1.5 | 2.6 | 22.8R | 0.04 | Jupiter
Euporie | 1e-06 | 1 | 2.6 | 23.1R | 0.04 | Jupiter
Orthosie | 1e-06 | 1 | 2.6 | 23.1R | 0.04 | Jupiter
Sponde | 1e-06 | 1 | 2.6 | 23.0R | 0.04 | Jupiter
Kale | 1e-06 | 1 | 2.6 | 23.0R | 0.04 | Jupiter
Pasithee | 1e-06 | 1 | 2.6 | 23.2R | 0.04 | Jupiter
Hegemone | 3e-06 | 1.5 | 2.6 | 22.8R | 0.04 | Jupiter
Mneme | 1e-06 | 1 | 2.6 | 23.3R | 0.04 | Jupiter
Aoede | 6e-06 | 2 | 2.6 | 22.5R | 0.04 | Jupiter
Thelxinoe | 1e-06 | 1 | 2.6 | 23.5R | 0.04 | Jupiter
Arche | 3e-06 | 1.5 | 2.6 | 22.8R | 0.04 | Jupiter
Kallichore | 1e-06 | 1 | 2.6 | 23.7R | 0.04 | Jupiter
Helike | 6e-06 | 2 | 2.6 | 22.6R | 0.04 | Jupiter
Carpo | 3e-06 | 1.5 | 2.6 | 23.0R | 0.04 | Jupiter
Eukelade | 6e-06 | 2 | 2.6 | 22.6R | 0.04 | Jupiter
Cyllene | 1e-06 | 1 | 2.6 | 23.2R | 0.04 | Jupiter
Kore | 1e-06 | 1 | 2.6 | 23.6R | 0.04 | Jupiter
Herse | 1e-06 | 1 | 2.6 | 23.4R | 0.04 | Jupiter
S/2000 J11 | 1e-06 | 1 | 2.6 | 22.4R | 0.04 | Jupiter
S/2003 J2 | 1e-06 | 1 | 2.6 | 23.2R | 0.04 | Jupiter
S/2003 J3 | 1e-06 | 1 | 2.6 | 23.4R | 0.04 | Jupiter
S/2003 J4 | 1e-06 | 1 | 2.6 | 23.0R | 0.04 | Jupiter
S/2003 J5 | 6e-06 | 2 | 2.6 | 22.4R | 0.04 | Jupiter
S/2003 J9 | 1e-07 | 0.5 | 2.6 | 23.7R | 0.04 | Jupiter
S/2003 J10 | 1e-06 | 1 | 2.6 | 23.6R | 0.04 | Jupiter
S/2003 J12 | 1e-07 | 0.5 | 2.6 | 23.9R | 0.04 | Jupiter
S/2003 J15 | 1e-06 | 1 | 2.6 | 23.5R | 0.04 | Jupiter
S/2003 J16 | 1e-06 | 1 | 2.6 | 23.3R | 0.04 | Jupiter
S/2003 J18 | 1e-06 | 1 | 2.6 | 23.4R | 0.04 | Jupiter
S/2003 J19 | 1e-06 | 1 | 2.6 | 23.7R | 0.04 | Jupiter
S/2003 J23 | 1e-06 | 1 | 2.6 | 23.6R | 0.04 | Jupiter
S/2010 J1 | 1e-06 | 1 | 2.6 | 23.2r | 0.04 | Jupiter
S/2010 J2 | 1e-06 | 1 | 2.6 | 24.0r | 0.04 | Jupiter
S/2011 J1 | 1e-06 | 1 | 2.6 | 23.7R | 0.04 | Jupiter
S/2011 J2 | 1e-06 | 1 | 2.6 | 23.5R | 0.04 | Jupiter
Mimas | 2.5026±0.0006 | 198.20±0.25 | 1.150±0.004 | 12.8 | 0.962±0.004 | Saturn
Enceladus | 7.2027±0.0125 | 252.10±0.10 | 1.608±0.003 | 11.8 | 1.375±0.008 | Saturn
Tethys | 41.2067±0.0038 | 533.00±0.70 | 0.973±0.004 | 10.2 | 1.229±0.005 | Saturn
Dione | 73.1146±0.0015 | 561.70±0.45 | 1.476±0.004 | 10.4 | 0.998±0.004 | Saturn
Rhea | 153.9426±0.0037 | 764.30±1.10 | 1.233±0.005 | 9.6 | 0.949±0.003 | Saturn
Titan | 8978.1382±0.0020 | 2574.73±0.09 | 1.882±0.001 | 8.4 | 0.2 | Saturn
Hyperion | 0.3727±0.0012 | 135.00±4.00 | 0.544±0.050 | 14.4 | 0.3 | Saturn
Iapetus | 120.5038±0.0080 | 735.60±1.50 | 1.083±0.007 | 11 | 0.6 | Saturn
Phoebe | 0.5532±0.0006 | 106.50±0.70 | 1.638±0.033 | 16.4 | 0.081±0.002 | Saturn
Janus | 0.1263±0.0087 | 89.5±1.5 | 0.630±0.030 | 14.4 | 0.71±0.02 | Saturn
Epimetheus | 0.0351±0.0047 | 58.1±1.8 | 0.640±0.062 | 15.6 | 0.73±0.03 | Saturn
Helene | 0.00076 | 17.6±0.4 | 0.5 | 18.4 | 1.67±0.20 | Saturn
Telesto | 0.00027 | 12.4±0.4 | 0.5 | 18.5 | 1 | Saturn
Calypso | 0.00017 | 10.7±0.7 | 0.5 | 18.7 | 1.34±0.10 | Saturn
Atlas | 0.00044±0.00015 | 15.1±1.2 | 0.460±0.110 | 19 | 0.4 | Saturn
Prometheus | 0.01074±0.00285 | 43.1±2.7 | 0.480±0.090 | 15.8 | 0.6 | Saturn
Pandora | 0.00924±0.00152 | 40.7±1.5 | 0.490±0.060 | 16.4 | 0.5 | Saturn
Pan | 0.00033±0.00015 | 14.1±1.3 | 0.420±0.150 | 19.4 | 0.5 | Saturn
Methone | 6e-07 | 1.6±0.6 | 0.5 | ? | ? | Saturn
Pallene | 2.2e-06 | 2.5±0.6 | 0.5 | ? | ? | Saturn
Polydeuces | 3e-07 | 1.3±0.4 | 0.5 | ? | ? | Saturn
Daphnis | 0.0000052±0.0000052 | 3.8±0.8 | 0.340±0.260 | ? | ? | Saturn
Anthe | 1e-07 | 0.9 | 0.5 | ? | ? | Saturn
Aegaeon | 4e-09 | 0.3 | 0.5 | ? | ? | Saturn
Ymir | 0.00033 | 9 | 2.3 | 21.9R | 0.06 | Saturn
Paaliaq | 0.00055 | 11 | 2.3 | 21.1R | 0.06 | Saturn
Tarvos | 0.00018 | 7.5 | 2.3 | 22.7R | 0.06 | Saturn
Ijiraq | 8e-05 | 6 | 2.3 | 22.6R | 0.06 | Saturn
Suttungr | 1.4e-05 | 3.5 | 2.3 | 23.9R | 0.06 | Saturn
Kiviuq | 0.00022 | 8 | 2.3 | 22.1R | 0.06 | Saturn
Mundilfari | 1.4e-05 | 3.5 | 2.3 | 23.8R | 0.06 | Saturn
Albiorix | 0.0014 | 16 | 2.3 | 20.5R | 0.06 | Saturn
Skathi | 2.1e-05 | 4 | 2.3 | 23.6R | 0.06 | Saturn
Erriapus | 5.1e-05 | 5 | 2.3 | 23.4R | 0.06 | Saturn
Siarnaq | 0.0026 | 20 | 2.3 | 19.9R | 0.06 | Saturn
Thrymr | 1.4e-05 | 3.5 | 2.3 | 23.9R | 0.06 | Saturn
Narvi | 2.3e-05 | 3.5 | 2.3 | 23.8R | 0.04 | Saturn
Aegir | 0 | 3 | 2.3 | 24.4R | 0.04 | Saturn
Bebhionn | 0 | 3 | 2.3 | 24.1R | 0.04 | Saturn
Bergelmir | 0 | 3 | 2.3 | 24.2R | 0.04 | Saturn
Bestla | 0 | 3.5 | 2.3 | 23.8R | 0.04 | Saturn
Farbauti | 0 | 2.5 | 2.3 | 24.7R | 0.04 | Saturn
Fenrir | 0 | 2 | 2.3 | 25.0R | 0.04 | Saturn
Fornjot | 0 | 3 | 2.3 | 24.6R | 0.04 | Saturn
Hati | 0 | 3 | 2.3 | 24.4R | 0.04 | Saturn
Hyrrokkin | 0 | 3 | 2.3 | 23.5R | 0.04 | Saturn
Kari | 0 | 3 | 2.3 | 23.9R | 0.04 | Saturn
Loge | 0 | 3 | 2.3 | 24.6R | 0.04 | Saturn
Skoll | 0 | 3 | 2.3 | 24.5R | 0.04 | Saturn
Surtur | 0 | 3 | 2.3 | 24.8R | 0.04 | Saturn
Jarnsaxa | 0 | 3 | 2.3 | 24.7R | 0.04 | Saturn
Greip | 0 | 3 | 2.3 | 24.4R | 0.04 | Saturn
Tarqeq | 0 | 3 | 2.3 | 23.9R | 0.04 | Saturn
S/2004 S7 | 0 | 3 | 2.3 | 24.5R | 0.04 | Saturn
S/2004 S12 | 0 | 2.5 | 2.3 | 24.8R | 0.04 | Saturn
S/2004 S13 | 0 | 3 | 2.3 | 24.5R | 0.04 | Saturn
S/2004 S17 | 0 | 2 | 2.3 | 25.2R | 0.04 | Saturn
S/2006 S1 | 0 | 3 | 2.3 | 24.6R | 0.04 | Saturn
S/2006 S3 | 0 | 2.5 | 2.3 | 24.6R | 0.04 | Saturn
S/2007 S2 | 0 | 3 | 2.3 | 24.4R | 0.04 | Saturn
S/2007 S3 | 0 | 2 | 2.3 | 24.9R | 0.04 | Saturn
Ariel | 86.4±5.0 | 578.9±0.6 | 1.592±0.092 | 13.70±0.04 | 0.39±0.04 | Uranus
Umbriel | 81.5±5.0 | 584.7±2.8 | 1.459±0.092 | 14.47±0.04 | 0.21±0.02 | Uranus
Titania | 228.2±5.0 | 788.9±1.8 | 1.662±0.038 | 13.49±0.04 | 0.27±0.03 | Uranus
Oberon | 192.4±7.0 | 761.4±2.6 | 1.559±0.059 | 13.70±0.04 | 0.23±0.03 | Uranus
Miranda | 4.4±0.4 | 235.8±0.7 | 1.214±0.109 | 15.79±0.04 | 0.32±0.03 | Uranus
Cordelia | 0.003 | 20.1±3. | 1.3 | 23.62±0.35 | 0.07 | Uranus
Ophelia | 0.0036 | 21.4±4. | 1.3 | 23.26±0.25 | 0.07 | Uranus
Bianca | 0.0062 | 27±2 | 1.3 | 22.52±0.24 | 0.065±0.010 | Uranus
Cressida | 0.0229 | 41±2 | 1.3 | 21.58±0.11 | 0.069±0.007 | Uranus
Desdemona | 0.0119 | 35±4 | 1.3 | 21.99±0.16 | 0.084±0.019 | Uranus
Juliet | 0.0372 | 53±4 | 1.3 | 21.12±0.05 | 0.075±0.011 | Uranus
Portia | 0.1122 | 70±4 | 1.3 | 20.42±0.05 | 0.069±0.008 | Uranus
Rosalind | 0.017 | 36±6 | 1.3 | 21.79±0.13 | 0.072±0.024 | Uranus
Belinda | 0.0238 | 45±8 | 1.3 | 21.47±0.09 | 0.067±0.024 | Uranus
Puck | 0.1931 | 81±2 | 1.3 | 19.75±0.05 | 0.104±0.006 | Uranus
Caliban | 0.02 | 36 | 1.5 | 22.4R | 0.04 | Uranus
Sycorax | 0.18 | 75 | 1.5 | 20.8R | 0.04 | Uranus
Prospero | 0.0066 | 25 | 1.5 | 23.2R | 0.04 | Uranus
Setebos | 0.0058 | 24 | 1.5 | 23.3R | 0.04 | Uranus
Stephano | 0.0017 | 16 | 1.5 | 24.1R | 0.04 | Uranus
Trinculo | 0.00031 | 9 | 1.5 | 25.4R | 0.04 | Uranus
Francisco | 0.00056 | 11 | 1.5 | 25.0R | 0.04 | Uranus
Margaret | 0.00042 | 10 | 1.5 | 25.2R | 0.04 | Uranus
Ferdinand | 0.00042 | 10 | 1.5 | 25.1R | 0.04 | Uranus
Perdita | 0.0012 | 13±1 | 1.3 | 23.6V | 0.070±0.006 | Uranus
Mab | 0.0006 | 12±1 | 1.3 | 24.6V | 0.103±0.006 | Uranus
Cupid | 0.0002 | 9±1 | 1.3 | 25.8V | 0.070±0.006 | Uranus
Triton | 1427.6±1.9 | 1353.4±0.9 | 2.059±0.005 | 13.54 | 0.719 | Neptune
Nereid | 2.06 | 170.±25. | 1.5 | 19.2R | 0.155 | Neptune
Naiad | 0.013 | 33.±3. | 1.3 | 23.91 | 0.072 | Neptune
Thalassa | 0.025 | 41.±3. | 1.3 | 23.32 | 0.091 | Neptune
Despina | 0.14 | 75.±3. | 1.3 | 22 | 0.09 | Neptune
Galatea | 0.25 | 88.±4. | 1.3 | 21.85 | 0.079 | Neptune
Larissa | 0.33 | 97.±3. | 1.3 | 21.49 | 0.091 | Neptune
Proteus | 3.36 | 210.±7. | 1.3 | 19.75 | 0.096 | Neptune
Halimede | 0.012 | 31 | 1.5 | 24.5R | 0.04 | Neptune
Psamathe | 0.0033 | 20 | 1.5 | 25.5R | 0.04 | Neptune
Sao | 0.0045 | 22 | 1.5 | 25.5R | 0.04 | Neptune
Laomedeia | 0.0039 | 21 | 1.5 | 25.5R | 0.04 | Neptune
Neso | 0.011 | 30 | 1.5 | 24.6R | 0.04 | Neptune
S/2004 N1 | 0.0003 | 9 | 1.3 | 26.5V | 0.1 | Neptune
Charon | 102.3±0.2 | 603.6±1.4 | 1.664±0.012 | 17.26±0.01 | 0.372±0.012 | Pluto
Nix | 0.0013±0.0023 | 23.0±2. | 2.1 | 23.4V±0.2 | 0.35 | Pluto
Hydra | 0.0065±0.0022 | 30.5±4. | 0.8 | 22.9V±0.1 | 0.35 | Pluto
Kerberos | 0.0011±0.0005 | 14 | 1.4 | 26.1V±0.3 | 0.35 | Pluto
Styx | 0.0000±0.0008 | 10 | ? | 27.0V±0.3 | 0.35 | Pluto

## moons2
name | yr_discovered | discoverer | distance_from_planet_km | diameter _km | diameter_min_km | diameter_max_km | shape | orbital_period_days | planetary_system
Moon |  |  | 384400 | 3476 |  |  | shperical | 27.322 | Earth
Deimos | 1877 | A. Hall | 23460 | 8 |  |  | shperical | 1.263 | Mars
Phobos | 1877 | A. Hall | 9270 |  | 20 | 28 | ellipitical | 0.319 | Mars
Adrastea | 1979 | Jewitt & Danielson | 128980 |  | 16 | 26 | ellipitical | 0.298 | Jupiter
Aitne | 2001 | S. Sheppard, D. Jewitt, & J. Kleyna | 23547000 | 3 |  |  | shperical | 736 | Jupiter
Amalthea | 1892 | E. Barnard | 181300 |  | 134 | 262 | ellipitical | 0.498 | Jupiter
Ananke | 1951 | S. Nicholson | 21200000 | 20 |  |  | shperical | 631 | Jupiter
Aoede | 2003 | S. Sheppard, D. Jewitt, & J. Kleyna | 23807655 | 4 |  |  | shperical | 748.8 | Jupiter
Arche | 2002 | S. Sheppard | 23064000 | 3 |  |  | shperical | 715.6 | Jupiter
Autonoe | 2001 | S. Sheppard, D. Jewitt, & J. Kleyna | 24122000 | 4 |  |  | shperical | 753 | Jupiter
Callisto | 1610 | Galileo | 1883000 | 4800 |  |  | shperical | 16.689 | Jupiter
Carme | 1938 | S. Nicholson | 22600000 | 30 |  |  | shperical | 692 | Jupiter
Callirrhoe | 2000 | Spacewatch Project, Minor Planet Center | 24200000 | 10 |  |  | shperical | 774 | Jupiter
Carpo | 2003 | S. Sheppard, D. Jewitt, & J. Kleyna | 17100000 | 3 |  |  | shperical | 456.5 | Jupiter
Chaldene | 2000 | S. Sheppard, D. Jewitt, Y. Fernandez, & G. Magnier | 23179000 | 3.8 |  |  | shperical | 741 | Jupiter
Cyllene | 2003 | S. Sheppard, D. Jewitt, & J. Kleyna | 24000000 | 2 |  |  | shperical | 737.8 | Jupiter
Elara | 1905 | C. Perrine | 11737000 | 80 |  |  | shperical | 259.65 | Jupiter
Erinome | 2000 | S. Sheppard, D. Jewitt, Y. Fernandez, & G. Magnier | 23279000 | 3.2 |  |  | shperical | 672 | Jupiter
Euanthe | 2001 | S. Sheppard, D. Jewitt, & J. Kleyna | 21017000 | 3 |  |  | shperical | 622 | Jupiter
Eukelade | 2003 | S. Sheppard, D. Jewitt, & J. Kleyna | 24557295 | 4 |  |  | shperical | 746.4 | Jupiter
Euporie | 2001 | S. Sheppard, D. Jewitt, & J. Kleyna | 19394000 | 2 |  |  | shperical | 534 | Jupiter
Europa | 1610 | Galileo | 670900 | 3126 |  |  | shperical | 3.551 | Jupiter
Eurydome | 2001 | S. Sheppard, D. Jewitt, & J. Kleyna | 23219000 | 3 |  |  | shperical | 713 | Jupiter
Ganymede | 1610 | Galileo | 1070000 | 5276 |  |  | shperical | 7.155 | Jupiter
Harpalyke | 2000 | S. Sheppard, D. Jewitt, Y. Fernandez, & G. Magnier | 21105000 | 4.3 |  |  | shperical | 595 | Jupiter
Hegemone | 2003 | S. Sheppard, D. Jewitt, & J. Kleyna | 24514095 | 3 |  |  | shperical | 781.6 | Jupiter
Helike | 2003 | S. Sheppard, D. Jewitt, & J. Kleyna | 10972830 | 4 |  |  | shperical | 233.8 | Jupiter
Hermippe | 2001 | S. Sheppard, D. Jewitt, & J. Kleyna | 21252000 | 4 |  |  | shperical | 630 | Jupiter
Himalia | 1904 | C. Perrine | 11480000 | 170 |  |  | shperical | 250.57 | Jupiter
Io | 1610 | Galileo | 421600 | 3629 |  |  | shperical | 1.769 | Jupiter
Iocaste | 2000 | S. Sheppard, D. Jewitt, Y. Fernandez, & G. Magnier | 21269000 | 5.2 |  |  | shperical | 657 | Jupiter
Isonoe | 2000 | S. Sheppard, D. Jewitt, Y. Fernandez, & G. Magnier | 23217000 | 3.8 |  |  | shperical | 712 | Jupiter
Kale | 2001 | S. Sheppard, D. Jewitt, & J. Kleyna | 23124000 | 2 |  |  | shperical | 609 | Jupiter
Kallichore | 2003 | S. Sheppard, D. Jewitt, & J. Kleyna | 22395390 | 2 |  |  | shperical | 683 | Jupiter
Kalyke | 2000 | S. Sheppard, D. Jewitt, Y. Fernandez, & G. Magnier | 23583000 | 5.2 |  |  | shperical | 760 | Jupiter
Kore | 2003 | S. Sheppard, D. Jewitt, & J. Kleyna | 24543000 | 2 |  |  | shperical | 779.2 | Jupiter
Leda | 1974 | C. Kowal | 11094000 | 10 |  |  | shperical | 238.72 | Jupiter
Lysithea | 1938 | S. Nicholson | 11720000 | 24 |  |  | shperical | 259.22 | Jupiter
Megaclite | 2000 | S. Sheppard, D. Jewitt, Y. Fernandez, & G. Magnier | 23806000 | 5.4 |  |  | shperical | 771 | Jupiter
Metis | 1979 | S. Sunnott | 127960 | 40 |  |  | shperical | 0.295 | Jupiter
Mneme | 2003 | Scott S. Sheppard & B. Gladman | 21069000 | 2 |  |  | shperical | 620.04 | Jupiter
Orthosie | 2001 | S. Sheppard, D. Jewitt, & J. Kleyna | 21168000 | 2 |  |  | shperical | 617 | Jupiter
Pasiphae | 1908 | P. Melotte | 23500000 | 36 |  |  | shperical | 735 | Jupiter
Pasithee | 2001 | S. Sheppard, D. Jewitt, & J. Kleyna | 23029000 | 2 |  |  | shperical | 715 | Jupiter
Praxidike | 2000 | S. Sheppard, D. Jewitt, Y. Fernandez, & G. Magnier | 21147000 | 6.8 |  |  | shperical | 632 | Jupiter
Sinope | 1914 | S. Nicholson | 23700700 | 28 |  |  | shperical | 758 | Jupiter
Sponde | 2001 | S. Sheppard, D. Jewitt, & J. Kleyna | 23808000 | 2 |  |  | shperical | 732 | Jupiter
S/2000 J11 | 2000 | S. Sheppard, D. Jewitt, Y. Fernandez, & G. Magnier | 12555000 | 4 |  |  | shperical | 284.3 | Jupiter
S/2003 J2 | 2003 | S. Sheppard, D. Jewitt, & J. Kleyna | 28570410 | 2 |  |  | shperical | 982.5 | Jupiter
S/2003 J3 | 2003 | S. Sheppard, D. Jewitt, & J. Kleyna | 18339885 | 2 |  |  | shperical | 504 | Jupiter
S/2003 J4 | 2003 | S. Sheppard, D. Jewitt, & J. Kleyna | 23257920 | 2 |  |  | shperical | 723.2 | Jupiter
S/2003 J5 | 2003 | S. Sheppard, D. Jewitt, & J. Kleyna | 24084180 | 4 |  |  | shperical | 759.7 | Jupiter
S/2003 J9 | 2003 | S. Sheppard, D. Jewitt, & J. Kleyna | 22441680 | 1 |  |  | shperical | 683 | Jupiter
S/2003 J10 | 2003 | S. Sheppard, D. Jewitt, & J. Kleyna | 24249600 | 2 |  |  | shperical | 767 | Jupiter
S/2003 J12 | 2003 | S. Sheppard, D. Jewitt, & J. Kleyna | 19002480 | 1 |  |  | shperical | 533.3 | Jupiter
S/2003 J15 | 2003 | S. Sheppard, D. Jewitt, & J. Kleyna | 22000000 | 2 |  |  | shperical | 668.4 | Jupiter
S/2003 J16 | 2003 | S. Sheppard, D. Jewitt, & J. Kleyna | 21000000 | 2 |  |  | shperical | 595.4 | Jupiter
Herse | 2003 | S. Sheppard, D. Jewitt, & J. Kleyna | 22000000 | 2 |  |  | shperical | 690.3 | Jupiter
S/2003 J18 | 2003 | S. Sheppard, D. Jewitt, & J. Kleyna | 20700000 | 2 |  |  | shperical | 606.3 | Jupiter
S/2003 J19 | 2003 | S. Sheppard, D. Jewitt, & J. Kleyna | 22800000 | 2 |  |  | shperical | 701.3 | Jupiter
S/2003 J23 | 2003 | Scott S. Sheppard | 23563000 | 2 |  |  | shperical | 732.44 | Jupiter
Taygete | 2000 | S. Sheppard, D. Jewitt, Y. Fernandez, & G. Magnier | 23360000 | 5 |  |  | shperical | 687 | Jupiter
Thebe | 1979 | S. Synnott | 221900 | 100 |  |  | shperical | 0.675 | Jupiter
Thelxinoe | 2003 | Scott S. Sheppard & B. Gladman | 21162000 | 2 |  |  | shperical | 628.09 | Jupiter
Themisto | 1975 | C. Kowal & E. Roemer | 7507000 | 8 |  |  | shperical | 130.07 | Jupiter
Thyone | 2001 | S. Sheppard, D. Jewitt, & J. Kleyna | 21312000 | 4 |  |  | shperical | 615 | Jupiter
Aegir | 2005 | D. Jewitt, S. Sheppard, J. Kleyna | 20735000 | 6 |  |  | shperical | 1116.5 | Saturn
Albiorix | 2000 | Gladman et al. | 16392000 | 30 |  |  | shperical | 783 | Saturn
Anthe | 2004 | Cassini Imaging Team | 197700 | 1 |  |  | shperical | 1.04 | Saturn
Atlas | 1980 | R. Terrile | 137640 |  | 27 | 37 | ellipitical | 0.602 | Saturn
Bebhionn | 2005 | D. Jewitt, S. Sheppard, J. Kleyna | 17119000 | 6 |  |  | shperical | 834.8 | Saturn
Bergelmir | 2005 | D. Jewitt, S. Sheppard, J. Kleyna | 19338000 | 6 |  |  | shperical | 1005.9 | Saturn
Bestla | 2005 | D. Jewitt, S. Sheppard, J. Kleyna | 20129000 | 7 |  |  | shperical | 1083.6 | Saturn
Calypso | 1980 | B. Smith | 294660 |  | 16 | 30 | ellipitical | 1.888 | Saturn
Daphnis | 2005 | Cassini Imaging Science Team | 136500 | 7 |  |  | shperical | 0.594 | Saturn
Dione | 1684 | G. Cassini | 377400 | 1120 |  |  | shperical | 2.737 | Saturn
Enceladus | 1789 | W. Herschel | 238020 | 498 |  |  | shperical | 1.37 | Saturn
Epimetheus | 1966 | R. Walker | 151422 |  | 110 | 138 | ellipitical | 0.694 | Saturn
Erriapus | 2000 | Intl. Team of 8 Astronomers | 17611000 | 10 |  |  | shperical | 871.17 | Saturn
Farbauti | 2005 | D. Jewitt, S. Sheppard, J. Kleyna | 20390000 | 5 |  |  | shperical | 1086.1 | Saturn
Fenrir | 2005 | D. Jewitt, S. Sheppard, J. Kleyna | 22453000 | 4 |  |  | shperical | 1260.3 | Saturn
Fornjot | 2005 | D. Jewitt, S. Sheppard, J. Kleyna | 25108000 | 6 |  |  | shperical | 1490.9 | Saturn
Greip | 2006 | S. Sheppard, D. Jewitt, J. Kleyna | 18206000 | 6 |  |  | shperical | 921.2 | Saturn
Hati | 2005 | D. Jewitt, S. Sheppard, J. Kleyna | 19856000 | 6 |  |  | shperical | 1038.7 | Saturn
Helene | 1980 | Laques & Lecacheux | 377400 |  | 28 | 36 | ellipitical | 2.737 | Saturn
Hyperion | 1848 | W. Bond | 1481000 |  | 226 | 360 | ellipitical | 21.277 | Saturn
Hyrrokkin | 2006 | S. Sheppard, D. Jewitt, J. Kleyna | 18437000 | 8 |  |  | shperical | 931.8 | Saturn
Iapetus | 1671 | G. Cassini | 3561300 | 1436 |  |  | shperical | 79.3215 | Saturn
Ijiraq | 2000 | Intl. Team of 8 Astronomers | 11440000 | 14 |  |  | shperical | 451.48 | Saturn
Janus | 1966 | A. Dollfus | 151472 |  | 154 | 190 | ellipitical | 0.695 | Saturn
Jarnsaxa | 2006 | S. Sheppard, D. Jewitt, J. Kleyna | 18811000 | 6 |  |  | shperical | 964.7 | Saturn
Kari | 2006 | S. Sheppard, D. Jewitt, J. Kleyna | 22118000 | 7 |  |  | shperical | 1233.6 | Saturn
Kiviuq | 2000 | Intl. Team of 8 Astronomers | 11365000 | 17 |  |  | shperical | 449.22 | Saturn
Loge | 2006 | S. Sheppard, D. Jewitt, J. Kleyna | 23065000 | 6 |  |  | shperical | 1312 | Saturn
Methone | 2004 | C.C. Porco et al./Cassini | 194000 | 3 |  |  | shperical | 1.01 | Saturn
Mimas | 1789 | W. Herschel | 185520 | 398 |  |  | shperical | 0.942 | Saturn
Mundilfari | 2000 | Intl. Team of 8 Astronomers | 18709000 | 7 |  |  | shperical | 951.38 | Saturn
Narvi | 2003 | Scott S. Sheppard, David Jewitt, and Jan Kleyna | 18719000 | 8 |  |  | shperical | 956.2 | Saturn
Paaliaq | 2000 | Intl. Team of 8 Astronomers | 15199000 | 25 |  |  | shperical | 686.92 | Saturn
Pallene | 2004 | C.C. Porco et al./Cassini | 211000 | 4 |  |  | shperical | 1.14 | Saturn
Pan | 1990 | M. Showalter | 133630 | 19.32 |  |  | shperical | 0.575 | Saturn
Pandora | 1980 | S. Collins | 141700 |  | 62 | 110 | ellipitical | 0.629 | Saturn
Phoebe | 1898 | W. Pickering | 12952000 | 220 |  |  | shperical | 550.48 | Saturn
Polydeuces | 2004 | C.C. Porco et al./Cassini | 377400 | 4 |  |  | shperical | 2.74 | Saturn
Prometheus | 1980 | S. Collins | 139350 |  | 148 | 68 | ellipitical | 0.613 | Saturn
Rhea | 1672 | G. Cassini | 527040 | 1528 |  |  | shperical | 4.518 | Saturn
Siarnaq | 2000 | Intl. Team of 8 Astronomers | 18160000 | 45 |  |  | shperical | 893.07 | Saturn
Skathi | 2000 | Intl. Team of 8 Astronomers | 15645000 | 8 |  |  | shperical | 728.93 | Saturn
Skoll | 2006 | S. Sheppard, D. Jewitt, J. Kleyna | 17665000 | 6 |  |  | shperical | 878.3 | Saturn
Surtur | 2006 | S. Sheppard, D. Jewitt, J. Kleyna | 22707000 | 6 |  |  | shperical | 1297.7 | Saturn
Suttungr | 2000 | Gladman et al. | 19470000 | 7 |  |  | shperical | 1016.8 | Saturn
S/2004 S7 | 2004 | D. Jewitt, S. Sheppard, J. Kleyna | 19800000 | 6 |  |  | shperical | 1103 | Saturn
S/2004 S12 | 2004 | D. Jewitt, S. Sheppard, J. Kleyna | 19650000 | 5 |  |  | shperical | 1048 | Saturn
S/2004 S13 | 2004 | D. Jewitt, S. Sheppard, J. Kleyna | 18450000 | 6 |  |  | shperical | 906 | Saturn
S/2004 S17 | 2004 | D. Jewitt, S. Sheppard, J. Kleyna | 18600000 | 4 |  |  | shperical | 986 | Saturn
S/2006 S1 | 2006 | S. Sheppard, D. Jewitt, J. Kleyna | 18981135 | 6 |  |  | shperical | 970 | Saturn
S/2006 S3 | 2006 | S. Sheppard, D. Jewitt, J. Kleyna | 21132000 | 6 |  |  | shperical | 1142 | Saturn
S/2007 S2 | 2007 | S. Sheppard, D. Jewitt, J. Kleyna | 16560000 | 6 |  |  | shperical | 800 | Saturn
S/2007 S3 | 2007 | S. Sheppard, D. Jewitt, J. Kleyna | 20518500 | 5 |  |  | shperical | 1100 | Saturn
Tarqeq | 2007 | S. Sheppard, D. Jewitt, J. Kleyna | 18009000 | 7 |  |  | shperical | 887.5 | Saturn
Tarvos | 2000 | Intl. Team of 8 Astronomers | 18239000 | 16 |  |  | shperical | 925.7 | Saturn
Telesto | 1980 | B. Smith | 294660 |  | 16 | 30 | ellipitical | 1.888 | Saturn
Tethys | 1684 | G. Cassini | 294660 | 1060 |  |  | shperical | 1.888 | Saturn
Thrymr | 2000 | Intl. Team of 8 Astronomers | 20470000 | 7 |  |  | shperical | 1088.89 | Saturn
Titan | 1655 | C. Huygens | 1221850 | 5150 |  |  | shperical | 15.945 | Saturn
Ymir | 2000 | Intl. Team of 8 Astronomers | 23096000 | 20 |  |  | shperical | 1312.37 | Saturn
Ariel | 1851 | W. Lassell | 191240 | 1160 |  |  | shperical | 2.52 | Uranus
Belinda | 1986 | Voyager 2 | 75260 | 66 |  |  | shperical | 0.624 | Uranus
Bianca | 1986 | Voyager 2 | 75260 | 42 |  |  | shperical | 0.433 | Uranus
Caliban | 1997 | Gladman, Nicholson, Burns, & Kavelaars | 7200000 | 80 |  |  | shperical | 579.5 | Uranus
Cordelia | 1986 | Voyager 2 | 49750 | 26 |  |  | shperical | 0.335 | Uranus
Cressida | 1986 | Voyager 2 | 61770 | 62 |  |  | shperical | 0.464 | Uranus
Cupid | 2003 | M. Showalter & J. Lissauer | 74800 | 12 |  |  | shperical | 0.618 | Uranus
Desdemona | 1986 | Voyager 2 | 62660 | 54 |  |  | shperical | 0.474 | Uranus
Ferdinand | 2001 | M. Holman & B. Gladman et al | 20901000 | 21 |  |  | shperical | 2823.4 | Uranus
Francisco | 2001 | M. Holman & B. Gladman et al | 4276000 | 22 |  |  | shperical | 266.6 | Uranus
Juliet | 1986 | Voyager 2 | 64360 | 84 |  |  | shperical | 0.493 | Uranus
Mab | 2003 | M. Showalter & J. Lissauer | 97734 | 16 |  |  | shperical | 0.923 | Uranus
Margaret | 2003 | S. Sheppard | 14688700 | 11 |  |  | shperical | 1694.8 | Uranus
Miranda | 1948 | G. Kuiper | 129780 | 472 |  |  | shperical | 1.414 | Uranus
Oberon | 1787 | W. Herschel | 582600 | 1526 |  |  | shperical | 13.463 | Uranus
Ophelia | 1986 | Voyager 2 | 53440 | 30.4 |  |  | shperical | 0.3764 | Uranus
Perdita | 1986 | E. Karkoschka/Voyager 2 | 76420 | 20 |  |  | shperical | 0.638 | Uranus
Portia | 1986 | Voyager 2 | 66085 | 108 |  |  | shperical | 0.513 | Uranus
Prospero | 1999 | Kavelaars, Gladman, Holman et al | 16256000 | 30 |  |  | shperical | 5.346 | Uranus
Puck | 1985 | Voyager 2 | 86010 | 154 |  |  | shperical | 0.762 | Uranus
Rosalind | 1986 | Voyager 2 | 69941 | 54 |  |  | shperical | 0.558 | Uranus
Setebos | 1999 | Kavelaars, Gladman, Holman et al | 17418000 | 47 |  |  | shperical | 2234.8 | Uranus
Stephano | 1999 | Kavelaars, Gladman, Holman et al | 8004000 | 32 |  |  | shperical | 677.4 | Uranus
Sycorax | 1997 | Gladman, Nicholson, Burns, & Kavelaars | 12200000 | 160 |  |  | shperical | 1283.39 | Uranus
Titania | 1787 | W. Herschel | 435840 | 1578 |  |  | shperical | 8.706 | Uranus
Trinculo | 2001 | M. Holman, J. Kavelaars & D. Milisavljevic | 8578000 | 10 |  |  | shperical | 759 | Uranus
Umbriel | 1851 | W. Lassel | 265970 | 1190 |  |  | shperical | 4.144 | Uranus
Despina | 1989 | Voyager 2 | 62000 | 160 |  |  | shperical | 0.4 | Neptune
Galatea | 1989 | Voyager 2 | 52500 | 140 |  |  | shperical | 0.33 | Neptune
Halimede | 2002 | M. Holman & J.J. Kavelaars | 15686000 | 60 |  |  | shperical | 1874.83 | Neptune
Larissa | 1989 | Voyager 2 | 73600 | 200 |  |  | shperical | 0.56 | Neptune
Laomedeia | 2002 | M. Holman & J.J. Kavelaars | 22613200 | 38 |  |  | shperical | 2980.4 | Neptune
Naiad | 1989 | Voyager 2 | 48200 | 50 |  |  | shperical | 0.3 | Neptune
Nereid | 1949 | G. Kuiper | 5513400 | 340 |  |  | shperical | 360.16 | Neptune
Neso | 2002 | Holman & Gladman et al | 47279670 | 60 |  |  | shperical | 9007.1 | Neptune
Proteus | 1989 | Voyager 2 | 117600 | 420 |  |  | shperical | 1.12 | Neptune
Psamathe | 2003 | D. Jewitt, J. Kleyna & S. Sheppard | 46738000 | 38 |  |  | shperical | 9136.11 | Neptune
Sao | 2002 | M. Holman & J.J. Kavelaars | 22337190 | 38 |  |  | shperical | 2925.6 | Neptune
Thalassa | 1989 | Voyager 2 | 50000 | 90 |  |  | shperical | 0.31 | Neptune
Triton | 1846 | W. Lassel | 354800 | 2705 |  |  | shperical | 5.877 | Neptune
Charon | 1978 | J. Christy | 19571 | 1207 |  |  | shperical | 6.387 | Pluto
Nix | 2005 | H.A. Weaver, S.A. Stern, et al. | 48675 |  | 44 | 130 | ellipitical | 24.856 | Pluto
Hydra | 2005 | H.A. Weaver, S.A. Stern, et al. | 64780 |  | 44 | 130 | ellipitical | 38.206 | Pluto
Namaka | 2005 | H.A. Weaver, S.A. Stern, et al. | 39000 | 170 |  |  | shperical | 34.7 | Haumea
Hi'iaka | 2005 | H.A. Weaver, S.A. Stern, et al. | 49500 | 310 |  |  | shperical | 49.12 | Haumea
Dysnomia | 2005 | M. Brown, M. van Dam, A. Bouches, D. Le Mignant | 33000 | 300 |  |  | shperical | 14 | Eris

## references
https://spacemath.gsfc.nasa.gov/Grade67/10Page7.pdf
https://www.sciencedirect.com/topics/earth-and-planetary-sciences/planetary-atmosphere
https://ssd.jpl.nasa.gov/?sat_phys_par
https://ssd.jpl.nasa.gov/?planet_phys_par
https://www.windows2universe.org/our_solar_system/planets_table.html
https://www.windows2universe.org/our_solar_system/moons_table.html
https://nssdc.gsfc.nasa.gov/planetary/factsheet/
https://solarsystem.nasa.gov/moons/saturn-moons/titan/by-the-numbers/
V(1,0) is the apparent visual magnitude of a planet at a distance of r = 1AU from the Sun at a phase angle of 0